## Feuille1
A …… I think it’s important.
B …… Probably important ??
C …… Probably NOT important ??
D …… I think NOT important

NAME	A	B	C	D	Type	Size (B)	Address|10	|16	Description

BLDC_temperature_degC				D	TYPES_INT16	2	0	0
RCarpet			C		TYPES_FLOAT	4	8	8
RVisionX		B			TYPES_FLOAT	4	16	10	??
RVisionY		B			TYPES_FLOAT	4	24	18	??
RVisionZ		B			TYPES_FLOAT	4	32	20	??
acc_NED_REF_x			C		TYPES_FLOAT	4	40	28
acc_NED_REF_y			C		TYPES_FLOAT	4	48	30
acc_NED_REF_z			C		TYPES_FLOAT	4	56	38
acc_bias_x_m_s2			C		TYPES_FLOAT	4	64	40
acc_bias_y_m_s2			C		TYPES_FLOAT	4	72	48
acc_bias_z_m_s2			C		TYPES_FLOAT	4	80	50
acc_x_EST_m_s2			C		TYPES_FLOAT	4	88	58
acc_y_EST_m_s2			C		TYPES_FLOAT	4	96	60
acc_z_EST_m_s2			C		TYPES_FLOAT	4	104	68
airspeed_body_x_m_s	A				TYPES_FLOAT	4	112	70	??
airspeed_body_y_m_s	A				TYPES_FLOAT	4	120	78	//
airspeed_body_z_m_s	A				TYPES_FLOAT	4	128	80	//
angular_acc_ref_x	A				TYPES_FLOAT	4	136	88	?? 50, -50
angular_acc_ref_y	A				TYPES_FLOAT	4	144	90	//
angular_acc_ref_z	A				TYPES_FLOAT	4	152	98	//
battery_compensated_V				D	TYPES_FLOAT	4	160	A0
battery_filt				D	TYPES_FLOAT	4	168	A8
battery_percent				D	TYPES_FLOAT	4	176	B0
battery_raw_V				D	TYPES_FLOAT	4	184	B8
biais_pression_m			C		TYPES_FLOAT	4	192	C0
camera_tilt			C		TYPES_FLOAT	4	200	C8
controller_state			C		TYPES_UINT32	4	208	D0
covALT			C		TYPES_FLOAT	4	216	D8
covBP			C		TYPES_FLOAT	4	224	E0
covBX			C		TYPES_FLOAT	4	232	E8
covBY			C		TYPES_FLOAT	4	240	F0
covBZ			C		TYPES_FLOAT	4	248	F8
covDX			C		TYPES_FLOAT	4	256	100
covDY			C		TYPES_FLOAT	4	264	108
covDZ			C		TYPES_FLOAT	4	272	110
covPHI			C		TYPES_FLOAT	4	280	118
covPSI			C		TYPES_FLOAT	4	288	120
covTHETA			C		TYPES_FLOAT	4	296	128
covU			C		TYPES_FLOAT	4	304	130
covV			C		TYPES_FLOAT	4	312	138
covW			C		TYPES_FLOAT	4	320	140
covWE			C		TYPES_FLOAT	4	328	148
covWN			C		TYPES_FLOAT	4	336	150
covX			C		TYPES_FLOAT	4	344	158
covY			C		TYPES_FLOAT	4	352	160
debugStateHeightVision			C		TYPES_INT32	4	360	168
estimatorGlobalSensorFlags			C		TYPES_UINT16	2	368	170
estimator_psi_fused_rad			C		TYPES_FLOAT	4	376	178
fmCfg_azimuth			C		TYPES_FLOAT	4	384	180
fmCfg_azimuthIsDefault			C		TYPES_UINT8	1	392	188
fmCfg_distance			C		TYPES_FLOAT	4	400	190
fmCfg_distanceIsDefault			C		TYPES_UINT8	1	408	198
fmCfg_elevation			C		TYPES_FLOAT	4	416	1A0
fmCfg_elevationIsDefault			C		TYPES_UINT8	1	424	1A8
fmCfg_relativeCourseIsLocked			C		TYPES_BOOL	1	432	1B0
fmCfg_revolutionNbIsDefault				D	TYPES_UINT8	1	440	1B8
fmCfg_revolutionNumber				D	TYPES_UINT8	1	448	1C0
fmCfg_speed		B			TYPES_FLOAT	4	456	1C8
fmCfg_speedIsDefault		B			TYPES_UINT8	1	464	1D0
fmCfg_type			C		TYPES_UINT32	4	472	1D8
fmCfg_verticalDistance		B			TYPES_FLOAT	4	480	1E0
fmCfg_verticalDistanceIsDefault		B			TYPES_UINT8	1	488	1E8
follow_me_criteria				D	TYPES_UINT16	2	496	1F0
gpsDataOk				D	TYPES_BOOL	1	504	1F8
gpsDeviationPostionErrorAlt_m				D	TYPES_FLOAT	4	512	200
gpsDeviationPostionErrorLat_m				D	TYPES_FLOAT	4	520	208
gpsDeviationPostionErrorLong_m				D	TYPES_FLOAT	4	528	210
gpsDeviationSpeedError				D	TYPES_FLOAT	4	536	218
gpsEstSpeed_m_s				D	TYPES_FLOAT	4	544	220
gpsLatitudeRelative_m				D	TYPES_FLOAT	4	552	228
gpsLongitudeRelative_m				D	TYPES_FLOAT	4	560	230
gpsNorthSpeed_m_s				D	TYPES_FLOAT	4	568	238
gpsSpeedX				D	TYPES_FLOAT	4	576	240
gpsSpeedY				D	TYPES_FLOAT	4	584	248
gpsSpeedZ				D	TYPES_FLOAT	4	592	250
gpsUpSpeed_m_s				D	TYPES_FLOAT	4	600	258	------------------- v
gyro_bias_x_rad_s	A				TYPES_FLOAT	4	608	260	~OK BUT MAYBE NOT IMPORTANT
gyro_bias_y_rad_s	A				TYPES_FLOAT	4	616	268	//
gyro_bias_z_rad_s	A				TYPES_FLOAT	4	624	270	//
gyro_filt_x_rad_s	A				TYPES_FLOAT	4	632	278	GOOD VALUES (probably filtered with magnetometer)
gyro_filt_y_rad_s	A				TYPES_FLOAT	4	640	280	//
gyro_filt_z_rad_s	A				TYPES_FLOAT	4	648	288	//
gyro_unbias_x_rad_s		B			TYPES_FLOAT	4	656	290	NOT WORKING
gyro_unbias_y_rad_s		B			TYPES_FLOAT	4	664	298	//
gyro_unbias_z_rad_s		B			TYPES_FLOAT	4	672	2A0	//
heading_magneto_rad				D	TYPES_FLOAT	4	680	2A8
height_EST_m		B			TYPES_FLOAT	4	688	2B0
height_INPUT_m		B			TYPES_FLOAT	4	696	2B8
height_REF_m		B			TYPES_FLOAT	4	704	2C0
height_corrected		B			TYPES_FLOAT	4	712	2C8	NOT WORKING
height_ground_m	A				TYPES_FLOAT	4	720	2D0	?? (-0.2;0.5)
height_vision_m		B			TYPES_FLOAT	4	728	2D8	SEEMS TO BE OK (see sensor_sonic_height)
lynx_change_of_scale			C		TYPES_FLOAT	4	736	2E0
lynx_confidence_index			C		TYPES_FLOAT	4	744	2E8
lynx_frame_timestamp			C		TYPES_FLOAT	4	752	2F0
lynx_is_lost			C		TYPES_BOOL	1	760	2F8
lynx_is_new_selection			C		TYPES_FLOAT	4	768	300
lynx_measurement_timestamp			C		TYPES_FLOAT	4	776	308
lynx_pan_measurement			C		TYPES_FLOAT	4	784	310
lynx_tilt_measurement			C		TYPES_FLOAT	4	792	318
magneto_bias_x				D	TYPES_FLOAT	4	800	320	Probably important ?
magneto_bias_y				D	TYPES_FLOAT	4	808	328	//
magneto_bias_z				D	TYPES_FLOAT	4	816	330	//
magneto_calibration_state				D	TYPES_INT32	4	824	338
magneto_radius				D	TYPES_FLOAT	4	832	340
motor1_error				D	TYPES_UINT8	1	840	348
motor1_obs_speed_rpm				D	TYPES_UINT16	2	848	350
motor1_status				D	TYPES_UINT8	1	856	358
motor2_error				D	TYPES_UINT8	1	864	360
motor2_obs_speed_rpm				D	TYPES_UINT16	2	872	368
motor2_status				D	TYPES_UINT8	1	880	370
motor3_error				D	TYPES_UINT8	1	888	378
motor3_obs_speed_rpm				D	TYPES_UINT16	2	896	380
motor3_status				D	TYPES_UINT8	1	904	388
motor4_error				D	TYPES_UINT8	1	912	390
motor4_obs_speed_rpm				D	TYPES_UINT16	2	920	398
motor4_status				D	TYPES_UINT8	1	928	3A0
motor_cmd_1_rpm				D	TYPES_FLOAT	4	936	3A8
motor_cmd_2_rpm				D	TYPES_FLOAT	4	944	3B0
motor_cmd_3_rpm				D	TYPES_FLOAT	4	952	3B8
motor_cmd_4_rpm				D	TYPES_FLOAT	4	960	3C0
motor_cmd_ff				D	TYPES_FLOAT	4	968	3C8
motor_cmd_height				D	TYPES_FLOAT	4	976	3D0
new_flat_ground				D	TYPES_BOOL	1	984	3D8
new_lynx_detection				D	TYPES_BOOL	1	992	3E0
new_user_GPS_data				D	TYPES_BOOL	1	1000	3E8
new_user_baro_data				D	TYPES_BOOL	1	1008	3F0
p_EST_rad_s		B			TYPES_FLOAT	4	1016	3F8
p_INPUT_rad_s		B			TYPES_FLOAT	4	1024	400
p_REF_rad_s		B			TYPES_FLOAT	4	1032	408
phi_EST_rad		B			TYPES_FLOAT	4	1040	410
phi_INPUT_rad		B			TYPES_FLOAT	4	1048	418
phi_REF_rad		B			TYPES_FLOAT	4	1056	420
position_EST_x		B			TYPES_FLOAT	4	1064	428	TODO CHECK
position_EST_y		B			TYPES_FLOAT	4	1072	430	//
position_EST_z		B			TYPES_FLOAT	4	1080	438	//
position_INPUT_x		B			TYPES_FLOAT	4	1088	440	TODO CHECK
position_INPUT_y		B			TYPES_FLOAT	4	1096	448	//
position_INPUT_z		B			TYPES_FLOAT	4	1104	450	//
position_REF_x		B			TYPES_FLOAT	4	1112	458	TODO CHECK
position_REF_y		B			TYPES_FLOAT	4	1120	460	//
position_REF_z		B			TYPES_FLOAT	4	1128	468	//
pressureAltitude_comp_m			C		TYPES_FLOAT	4	1136	470
pressureAltitude_filt_comp_m			C		TYPES_FLOAT	4	1144	478
pressureAltitude_filt_m			C		TYPES_FLOAT	4	1152	480
pressureAltitude_m			C		TYPES_FLOAT	4	1160	488
psi_EST_rad		B			TYPES_FLOAT	4	1168	490
psi_INPUT_rad		B			TYPES_FLOAT	4	1176	498
psi_REF_rad		B			TYPES_FLOAT	4	1184	4A0
q_EST_rad_s		B			TYPES_FLOAT	4	1192	4A8
q_INPUT_rad_s		B			TYPES_FLOAT	4	1200	4B0
q_REF_rad_s		B			TYPES_FLOAT	4	1208	4B8
r_EST_rad_s		B			TYPES_FLOAT	4	1216	4C0
r_INPUT_rad_s		B			TYPES_FLOAT	4	1224	4C8
r_REF_rad_s		B			TYPES_FLOAT	4	1232	4D0
sensor_acc_raw_x_m_s2	X		C		TYPES_FLOAT	4	1240	4D8	ok
sensor_acc_raw_y_m_s2	X		C		TYPES_FLOAT	4	1248	4E0	ok
sensor_acc_raw_z_m_s2	X		C		TYPES_FLOAT	4	1256	4E8	ok
sensor_barometer_temperature_degC			C		TYPES_DOUBLE	8	1264	4F0
sensor_gps_accuracy				D	TYPES_FLOAT	4	1272	4F8
sensor_gps_altitude_m				D	TYPES_DOUBLE	8	1280	500	important ?
sensor_gps_bearing_deg				D	TYPES_FLOAT	4	1288	508	//
sensor_gps_latitude_deg				D	TYPES_DOUBLE	8	1296	510	//
sensor_gps_longitude_deg				D	TYPES_DOUBLE	8	1304	518	//
sensor_gps_num_svs				D	TYPES_INT32	4	1312	520
sensor_gps_speed_m_s				D	TYPES_FLOAT	4	1320	528
sensor_gps_sv_used_in_fix				D	TYPES_INT32	4	1328	530
sensor_gps_timestamp				D	TYPES_INT64	8	1336	538
sensor_gps_used_in_fix_mask				D	TYPES_UINT32	4	1344	540
sensor_gyro_raw_x_rad_s	X		C		TYPES_FLOAT	4	1352	548	ok
sensor_gyro_raw_y_rad_s	X		C		TYPES_FLOAT	4	1360	550	ok
sensor_gyro_raw_z_rad_s	X		C		TYPES_FLOAT	4	1368	558	ok
sensor_imu_obs_temperature_degC				D	TYPES_FLOAT	4	1376	560
sensor_imu_ref_temperature_degC				D	TYPES_FLOAT	4	1384	568
sensor_mag_raw_x_mG			C		TYPES_FLOAT	4	1392	570	GUESS IT’S OK
sensor_mag_raw_y_mG			C		TYPES_FLOAT	4	1400	578	//
sensor_mag_raw_z_mG			C		TYPES_FLOAT	4	1408	580	//
sensor_pressure_Pa			C		TYPES_FLOAT	4	1416	588	??
sensor_ultrasound_height_m	X		C		TYPES_FLOAT	4	1424	590	ok
sensor_ultrasound_id			C		TYPES_INT32	4	1432	598
sensor_ultrasound_mode			C		TYPES_UINT8	1	1440	5A0
sensor_vision_speed_x_m_s			C		TYPES_FLOAT	4	1448	5A8	NOT SO GOOD
sensor_vision_speed_y_m_s			C		TYPES_FLOAT	4	1456	5B0	//
sensor_vision_speed_z_m_s			C		TYPES_FLOAT	4	1464	5B8	MAYBE NOT WORKING
speedNEDx		B			TYPES_FLOAT	4	1472	5C0	Using referential at the reception of the command ?
speedNEDy		B			TYPES_FLOAT	4	1480	5C8	//
speedNEDz		B			TYPES_FLOAT	4	1488	5D0	//
speed_NED_REF_x		B			TYPES_FLOAT	4	1496	5D8	?? (probably used for ^ )
speed_NED_REF_y		B			TYPES_FLOAT	4	1504	5E0	//
speed_NED_REF_z		B			TYPES_FLOAT	4	1512	5E8	//
speed_body_x_m_s	X	B			TYPES_FLOAT	4	1520	5F0	SPEED
speed_body_y_m_s	X	B			TYPES_FLOAT	4	1528	5F8	//
speed_body_z_m_s	X	B			TYPES_FLOAT	4	1536	600	//
speed_horiz_x_m_s		B			TYPES_FLOAT	4	1544	608	maybe speed ?
speed_horiz_y_m_s		B			TYPES_FLOAT	4	1552	610	//
speed_horiz_z_m_s		B			TYPES_FLOAT	4	1560	618	//
speed_z_INPUT_m_s		B			TYPES_FLOAT	4	1568	620
speed_z_REF_m_s		B			TYPES_FLOAT	4	1576	628
theta_EST_rad		B			TYPES_FLOAT	4	1584	630
theta_INPUT_rad		B			TYPES_FLOAT	4	1592	638
theta_REF_rad		B			TYPES_FLOAT	4	1600	640
time_us			C		TYPES_INT64	8	1608	648	Timestamp seems to be wrong
user_GPS_phone_timestamp				D	TYPES_FLOAT	4	1616	650
user_GPS_timestamp				D	TYPES_FLOAT	4	1624	658
user_accuracy_GPS_x				D	TYPES_FLOAT	4	1632	660
user_accuracy_GPS_y				D	TYPES_FLOAT	4	1640	668
user_accuracy_GPS_z				D	TYPES_FLOAT	4	1648	670
user_baro_altitude				D	TYPES_FLOAT	4	1656	678
user_baro_phone_timestamp			C		TYPES_FLOAT	4	1664	680
user_baro_pressure			C		TYPES_FLOAT	4	1672	688
user_baro_pressure_filt			C		TYPES_FLOAT	4	1680	690
user_baro_timestamp			C		TYPES_FLOAT	4	1688	698
user_estimation_state			C		TYPES_INT32	4	1696	6A0
user_flat_ground_timestamp			C		TYPES_FLOAT	4	1704	6A8
user_position_GPS_x				D	TYPES_FLOAT	4	1712	6B0
user_position_GPS_y				D	TYPES_FLOAT	4	1720	6B8
user_position_GPS_z				D	TYPES_FLOAT	4	1728	6C0
user_position_cov_x		B			TYPES_FLOAT	4	1736	6C8
user_position_cov_xy		B			TYPES_FLOAT	4	1744	6D0
user_position_cov_xz		B			TYPES_FLOAT	4	1752	6D8
user_position_cov_y		B			TYPES_FLOAT	4	1760	6E0
user_position_cov_yz		B			TYPES_FLOAT	4	1768	6E8
user_position_cov_z		B			TYPES_FLOAT	4	1776	6F0
user_position_x		B			TYPES_FLOAT	4	1784	6F8	NOT WORKING (GPS?)
user_position_y		B			TYPES_FLOAT	4	1792	700	//
user_position_z		B			TYPES_FLOAT	4	1800	708	//
user_speed_GPS_x				D	TYPES_FLOAT	4	1808	710
user_speed_GPS_y				D	TYPES_FLOAT	4	1816	718
user_speed_GPS_z				D	TYPES_FLOAT	4	1824	720
user_speed_NED_cov_x		B			TYPES_FLOAT	4	1832	728
user_speed_NED_cov_y		B			TYPES_FLOAT	4	1840	730
user_speed_NED_cov_z		B			TYPES_FLOAT	4	1848	738
user_speed_NED_x		B			TYPES_FLOAT	4	1856	740	NOT WORKING (always 0)
user_speed_NED_y		B			TYPES_FLOAT	4	1864	748	//
user_speed_NED_z		B			TYPES_FLOAT	4	1872	750	//
vertical_model_Cz			C		TYPES_FLOAT	4	1880	758
vertical_model_Gamma			C		TYPES_FLOAT	4	1888	760
vision_indicator			C		TYPES_FLOAT	4	1896	768	??
windE			C		TYPES_FLOAT	4	1904	770	MAYBE ?
windN			C		TYPES_FLOAT	4	1912	778	//
wind_body_x_m_s			C		TYPES_FLOAT	4	1920	780	MAYBE ?
wind_body_y_m_s			C		TYPES_FLOAT	4	1928	788	//
wind_body_z_m_s			C		TYPES_FLOAT	4	1936	790	//
					1944